## Input
| Pushover Curve Data |  |  | Input data | [6 empty] | Results
| Base Shear Vb [kN] | Roof Displacement 𝛥 [m] |  |  | Equivalent Linearisation |  | Normalisation |  | Checks | Description |  | % of Vb,max to take secant = | 20%
1 | 0 | 0 |  |  | Base Shear Vb [kN] | Roof Displacement 𝛥 [m] | R | μ |  |  |  | Initial stiffness (SPO) = | 83854.7834 | kN/m
2 | 93.4653 | 0.001545 | 1 |  | 0 | 0 | 0 | 0 | - | Zero point just for plotting |  | Initial stiffness (Linearisation) = | 90303.4025 | kN/m
3 | 182.7109 | 0.002345 | 2 | Yielding | 3612.1361 | 0.04 | 1 | 1 | Ok | Force is taken as max of SPO. Displacement set to match the initial stiffness of SPO |  | Difference | 7.69%
4 | 259.7936 | 0.003145 | 3 | Hardening | 3612.1361 | 0.1 | 1 | 2.5 | Ok | Force is equal to point 1. Displacement set visually by user |  | Yield displacement, Δy = | 0.04 | m
5 | 329.5018 | 0.003945 | 4 | Softening | 3250 | 0.17 | 0.89974 | 4.25 | Ok | Both set visually by user |  | Yield base shear, Vb,y = | 3612.1361 | kN
6 | 397.1005 | 0.004745 | 5 | Residual | 3250 | 0.28 | 0.89974 | 7 | Ok | Both set visually by user |  | Total mass, m = | 1200 | t
7 | 464.4786 | 0.005545 | 6 | Degradation | 0 | 0.39994 | 0 | 9.9986 | Ok | Force is taken as zero. Displacement taken as point of zero force. |  | SDOF mass, m* = | 680 | t
8 | 531.9228 | 0.006345 | [9 empty] | Transformation factor, 𝛤 = | 1.412
9 | 599.3073 | 0.007145 | [9 empty] | SDOF Yield displacement, Δy* = | 0.028329 | m
10 | 666.2229 | 0.007945 | [7 empty] | Notes: |  | SDOF Yield force, Fy* = | 2558.2423 | kN
11 | 733.1005 | 0.008745 | [7 empty] | Cells highlighted in yellow are to be inputted by the user |  | SDOF period, T* = | 0.54523 | s
12 | 799.9713 | 0.009545 | [7 empty] | Ensure that all of the checks are satisfied |  | SDOF yield acceleration, Say = | 0.54148 | g
13 | 866.8339 | 0.010345 | [7 empty] | Modal analysis are used for the MDOF to SDOF conversion
14 | 933.6996 | 0.011145 | [7 empty] | Mode shape should be normalised with top=1 since EDP is roof displacement |  | Median collapse intensity, Sa(T1) = | 2.8718 | g | Median collapse intensity, AvgSa= | 2.3334 | g
15 | 1000.5971 | 0.011945 | [7 empty] | Choose % to find secant but careful it is still finding a value in intial branch |  | Dispersion, βRTR = | 0.48745 |  | Dispersion, βRTR = | 0.48139
16 | 1067.5546 | 0.012745 | [7 empty] | Modal analysis should be updated manually along with the formulas in cells O8, O9 and O10
17 | 1134.5153 | 0.013545
18 | 1201.5023 | 0.014345
19 | 1268.5033 | 0.015145
20 | 1335.6554 | 0.015945
21 | 1402.804 | 0.016745 | [7 empty] | Example of 3 storey infilled frame (weak single leaf) from O'Reilly & Sullivan (2018)
22 | 1469.9487 | 0.017545
23 | 1537.0971 | 0.018345
24 | 1604.2514 | 0.019145
25 | 1671.4023 | 0.019945
26 | 1738.5585 | 0.020745
27 | 1805.7149 | 0.021545
28 | 1872.877 | 0.022345
29 | 1940.0424 | 0.023145 | Modal Analysis
30 | 2007.2129 | 0.023945 | Level | Mass [t] | 𝛷[-]
31 | 2072.5317 | 0.024745 | 0 | - | 0
32 | 2136.0636 | 0.025545 | 1 | 200 | 0.16
33 | 2197.7956 | 0.026345 | 2 | 200 | 0.32
34 | 2255.3062 | 0.027145 | 3 | 200 | 0.48
35 | 2310.1148 | 0.027945 | 4 | 200 | 0.64
36 | 2364.2547 | 0.028745 | 5 | 200 | 0.8
37 | 2418.3953 | 0.029545 | 6 | 200 | 1
38 | 2470.6407 | 0.030345
39 | 2519.2639 | 0.031145
40 | 2565.3813 | 0.031945
41 | 2610.7062 | 0.032745
42 | 2655.1143 | 0.033545
43 | 2698.3252 | 0.034345
44 | 2741.0264 | 0.035145
45 | 2782.5373 | 0.035945
46 | 2820.551 | 0.036745
47 | 2856.8017 | 0.037545
48 | 2893.0554 | 0.038345
49 | 2927.8827 | 0.039145
50 | 2960.8475 | 0.039945
51 | 2992.3095 | 0.040745
52 | 3022.5039 | 0.041545
53 | 3051.9473 | 0.042345
54 | 3080.5983 | 0.043145
55 | 3109.1666 | 0.043945
56 | 3137.1736 | 0.044745
57 | 3164.1573 | 0.045545
58 | 3190.4522 | 0.046345
59 | 3216.3324 | 0.047145
60 | 3241.9039 | 0.047945
61 | 3267.4174 | 0.048745
62 | 3290.8784 | 0.049545
63 | 3313.9788 | 0.050345
64 | 3337.0827 | 0.051145
65 | 3359.7239 | 0.051945
66 | 3381.5479 | 0.052745
67 | 3402.5695 | 0.053545
68 | 3421.1569 | 0.054345
69 | 3439.0834 | 0.055145
70 | 3453.9303 | 0.055945
71 | 3467.0744 | 0.056745
72 | 3479.5301 | 0.057545
73 | 3490.983 | 0.058345
74 | 3502.4377 | 0.059145
75 | 3513.6006 | 0.059945
76 | 3524.0839 | 0.060745
77 | 3534.4881 | 0.061545
78 | 3544.4513 | 0.062345
79 | 3552.9772 | 0.063145
80 | 3559.9527 | 0.063945
81 | 3566.7785 | 0.064745
82 | 3571.7272 | 0.065545
83 | 3575.8846 | 0.066345
84 | 3579.4344 | 0.067145
85 | 3582.4081 | 0.067945
86 | 3585.0934 | 0.068745
87 | 3587.7366 | 0.069545
88 | 3590.3819 | 0.070345
89 | 3593.0223 | 0.071145
90 | 3595.6634 | 0.071945
91 | 3598.3007 | 0.072745
92 | 3600.8349 | 0.073545
93 | 3602.9941 | 0.074345
94 | 3604.569 | 0.075145
95 | 3605.9714 | 0.075945
96 | 3607.2579 | 0.076745
97 | 3608.5442 | 0.077545
98 | 3609.7685 | 0.078345
99 | 3610.9104 | 0.079145
100 | 3611.6954 | 0.079945
101 | 3612.0794 | 0.080745
102 | 3612.1361 | 0.081545
103 | 3612.0554 | 0.082345
104 | 3611.8864 | 0.083145
105 | 3611.6429 | 0.083945
106 | 3610.8179 | 0.084745
107 | 3609.9506 | 0.085545
108 | 3608.9903 | 0.086345
109 | 3607.7736 | 0.087145
110 | 3606.4384 | 0.087945
111 | 3604.9321 | 0.088745
112 | 3603.2082 | 0.089545
113 | 3601.4565 | 0.090345
114 | 3599.559 | 0.091145
115 | 3597.6567 | 0.091945
116 | 3595.7532 | 0.092745
117 | 3593.7603 | 0.093545
118 | 3591.5786 | 0.094345
119 | 3589.3939 | 0.095145
120 | 3587.2065 | 0.095945
121 | 3585.0214 | 0.096745
122 | 3582.8304 | 0.097545
123 | 3580.5054 | 0.098345
124 | 3578.1575 | 0.099145
125 | 3575.8105 | 0.099945
126 | 3573.4633 | 0.10075
127 | 3571.0475 | 0.10154
128 | 3568.553 | 0.10235
129 | 3566.0537 | 0.10315
130 | 3563.5507 | 0.10394
131 | 3561.0438 | 0.10475
132 | 3558.5376 | 0.10554
133 | 3556.0088 | 0.10634
134 | 3553.4275 | 0.10715
135 | 3550.8183 | 0.10794
136 | 3548.1764 | 0.10874
137 | 3545.5331 | 0.10955
138 | 3542.8098 | 0.11034
139 | 3539.8776 | 0.11114
140 | 3536.8835 | 0.11195
141 | 3533.7907 | 0.11274
142 | 3530.6493 | 0.11354
143 | 3527.4959 | 0.11435
144 | 3524.0406 | 0.11514
145 | 3520.2054 | 0.11595
146 | 3516.2983 | 0.11675
147 | 3512.3893 | 0.11754
148 | 3508.479 | 0.11835
149 | 3504.5652 | 0.11915
150 | 3500.6521 | 0.11994
151 | 3496.7364 | 0.12075
152 | 3492.8177 | 0.12155
153 | 3488.8597 | 0.12234
154 | 3484.9017 | 0.12315
155 | 3480.9434 | 0.12394
156 | 3476.9829 | 0.12474
157 | 3472.9378 | 0.12554
158 | 3468.8112 | 0.12635
159 | 3464.6835 | 0.12715
160 | 3460.5541 | 0.12795
161 | 3456.4239 | 0.12874
162 | 3452.2934 | 0.12954
163 | 3448.1593 | 0.13034
164 | 3444.023 | 0.13115
165 | 3439.8899 | 0.13195
166 | 3435.7471 | 0.13275
167 | 3431.5817 | 0.13354
168 | 3427.4152 | 0.13434
169 | 3423.1955 | 0.13514
170 | 3418.8863 | 0.13595
171 | 3414.5101 | 0.13675
172 | 3410.0726 | 0.13755
173 | 3405.5382 | 0.13834
174 | 3400.8912 | 0.13914
175 | 3396.2161 | 0.13995
176 | 3391.5223 | 0.14075
177 | 3386.7791 | 0.14155
178 | 3382.029 | 0.14234
179 | 3377.2808 | 0.14314
180 | 3372.5232 | 0.14394
181 | 3367.7662 | 0.14475
182 | 3363.0081 | 0.14555
183 | 3358.2489 | 0.14635
184 | 3353.4871 | 0.14714
185 | 3348.7253 | 0.14794
186 | 3343.9639 | 0.14874
187 | 3339.1964 | 0.14955
188 | 3334.3663 | 0.15035
189 | 3329.4855 | 0.15115
190 | 3324.6042 | 0.15194
191 | 3319.7198 | 0.15274
192 | 3314.833 | 0.15354
193 | 3309.9476 | 0.15435
194 | 3305.059 | 0.15515
195 | 3300.169 | 0.15595
196 | 3295.2791 | 0.15674
197 | 3290.3885 | 0.15754
198 | 3285.4926 | 0.15835
199 | 3280.6011 | 0.15915
200 | 3275.6069 | 0.15995
201 | 3270.5603 | 0.16074
202 | 3265.4334 | 0.16154
203 | 3260.2257 | 0.16234
204 | 3254.9642 | 0.16315
205 | 3249.6957 | 0.16395
206 | 3244.422 | 0.16475
207 | 3239.1454 | 0.16554
208 | 3233.8662 | 0.16634
209 | 3228.5858 | 0.16714
210 | 3223.3011 | 0.16795
211 | 3218.0916 | 0.16875
212 | 3213.0596 | 0.16955
213 | 3208.3388 | 0.17034
214 | 3203.6677 | 0.17114
215 | 3199.0795 | 0.17194
216 | 3194.9364 | 0.17275
217 | 3191.3627 | 0.17355
218 | 3188.3875 | 0.17434
219 | 3185.3873 | 0.17514
220 | 3182.6543 | 0.17594
221 | 3181.0776 | 0.17675
222 | 3180.3946 | 0.17755
223 | 3179.7015 | 0.17835
224 | 3179.0586 | 0.17914
225 | 3179.6098 | 0.17994
226 | 3180.5256 | 0.18074
227 | 3181.6092 | 0.18155
228 | 3182.6314 | 0.18235
229 | 3183.9368 | 0.18315
230 | 3185.2602 | 0.18394
231 | 3186.5831 | 0.18474
232 | 3187.8416 | 0.18554
233 | 3189.013 | 0.18635
234 | 3190.1366 | 0.18715
235 | 3191.2142 | 0.18795
236 | 3192.2541 | 0.18874
237 | 3193.2434 | 0.18954
238 | 3194.1295 | 0.19034
239 | 3194.9546 | 0.19115
240 | 3195.7074 | 0.19195
241 | 3196.4413 | 0.19274
242 | 3197.1038 | 0.19354
243 | 3197.7201 | 0.19434
244 | 3198.3261 | 0.19515
245 | 3198.9189 | 0.19595
246 | 3199.5002 | 0.19675
247 | 3200.0787 | 0.19754
248 | 3200.6558 | 0.19834
249 | 3201.2354 | 0.19914
250 | 3201.8063 | 0.19995
251 | 3202.3709 | 0.20075
252 | 3202.9109 | 0.20155
253 | 3203.4345 | 0.20234
254 | 3203.9123 | 0.20314
255 | 3204.311 | 0.20394
256 | 3204.7085 | 0.20475
257 | 3205.0203 | 0.20555
258 | 3205.327 | 0.20635
259 | 3205.6275 | 0.20714
260 | 3205.9239 | 0.20794
261 | 3206.2217 | 0.20875
262 | 3206.5179 | 0.20955
263 | 3206.805 | 0.21035
264 | 3207.0718 | 0.21114
265 | 3207.3301 | 0.21194
266 | 3207.5831 | 0.21274
267 | 3207.838 | 0.21355
268 | 3208.0475 | 0.21435
269 | 3208.2232 | 0.21515
270 | 3208.3995 | 0.21594
271 | 3208.5413 | 0.21674
272 | 3208.6151 | 0.21754
273 | 3208.6306 | 0.21835
274 | 3208.6153 | 0.21915
275 | 3208.5991 | 0.21995
276 | 3208.5825 | 0.22074
277 | 3208.5678 | 0.22154
278 | 3208.5446 | 0.22234
279 | 3208.5049 | 0.22315
280 | 3208.3745 | 0.22395
281 | 3208.2381 | 0.22475
282 | 3208.101 | 0.22554
283 | 3207.9623 | 0.22634
284 | 3207.8246 | 0.22715
285 | 3207.6538 | 0.22795
286 | 3207.4008 | 0.22875
287 | 3207.0606 | 0.22954
288 | 3206.722 | 0.23034
289 | 3206.343 | 0.23114
290 | 3205.9172 | 0.23195
291 | 3205.4839 | 0.23275
292 | 3205.0482 | 0.23355
293 | 3204.6107 | 0.23434
294 | 3204.1751 | 0.23514
295 | 3203.7369 | 0.23594
296 | 3203.2946 | 0.23675
297 | 3202.8444 | 0.23755
298 | 3202.3944 | 0.23835
299 | 3201.9421 | 0.23914
300 | 3201.4876 | 0.23994
301 | 3200.9244 | 0.24074
302 | 3200.2296 | 0.24155
303 | 3199.4995 | 0.24235
304 | 3198.7678 | 0.24315
305 | 3198.0291 | 0.24394
306 | 3197.202 | 0.24474
307 | 3196.3515 | 0.24555
308 | 3195.4995 | 0.24635
309 | 3194.6411 | 0.24715
310 | 3193.6632 | 0.24794
311 | 3192.458 | 0.24874
312 | 3191.0077 | 0.24954
313 | 3189.4056 | 0.25034
314 | 3187.7486 | 0.25115
315 | 3186.0951 | 0.25194
316 | 3184.4322 | 0.25274
317 | 3182.7685 | 0.25355
318 | 3181.0445 | 0.25434
319 | 3179.0854 | 0.25515
320 | 3176.7954 | 0.25594
321 | 3174.4933 | 0.25675
322 | 3171.8809 | 0.25755
323 | 3169.3061 | 0.25834
324 | 3166.7311 | 0.25915
325 | 3164.1566 | 0.25994
326 | 3161.5796 | 0.26075
327 | 3159.0023 | 0.26155
328 | 3156.7372 | 0.26234
329 | 3155.0707 | 0.26315
330 | 3153.559 | 0.26394
331 | 3152.0453 | 0.26475
332 | 3150.8607 | 0.26554
333 | 3150.2501 | 0.26634
334 | 3149.9599 | 0.26715
335 | 3149.6559 | 0.26794
336 | 3149.5979 | 0.26875
337 | 3149.7312 | 0.26954
338 | 3149.9245 | 0.27035
339 | 3149.6819 | 0.27115
340 | 3148.8902 | 0.27194
341 | 3145.8779 | 0.27275
342 | 3140.4542 | 0.27354
343 | 3134.4996 | 0.27435
344 | 3128.5456 | 0.27514
345 | 3122.5852 | 0.27594
346 | 3116.6193 | 0.27675
347 | 3110.6432 | 0.27754
348 | 3104.6575 | 0.27835
349 | 3098.6652 | 0.27914
350 | 3092.6686 | 0.27994
351 | 3086.5889 | 0.28075
352 | 3080.41 | 0.28154
353 | 3074.2293 | 0.28235
354 | 3068.0448 | 0.28314
355 | 3061.8527 | 0.28395
356 | 3055.6618 | 0.28475
357 | 3049.4611 | 0.28554
358 | 3043.2614 | 0.28635
359 | 3037.0573 | 0.28714
360 | 3030.8448 | 0.28795
361 | 3024.5178 | 0.28874
362 | 3018.1118 | 0.28954
363 | 3011.7013 | 0.29035
364 | 3005.2864 | 0.29114
365 | 2998.869 | 0.29195
366 | 2992.4452 | 0.29274
367 | 2986.0189 | 0.29355
368 | 2979.589 | 0.29435
369 | 2973.156 | 0.29514
370 | 2966.718 | 0.29595
371 | 2960.276 | 0.29674
372 | 2953.829 | 0.29755
373 | 2947.375 | 0.29835
374 | 2940.92 | 0.29914
375 | 2934.46 | 0.29995
376 | 2928 | 0.30074
377 | 2921.53 | 0.30155
378 | 2915.059 | 0.30234
379 | 2908.585 | 0.30314
380 | 2902.104 | 0.30395
381 | 2895.622 | 0.30474
382 | 2889.132 | 0.30555
383 | 2882.64 | 0.30634
384 | 2876.144 | 0.30715
385 | 2869.893 | 0.30795
386 | 2865.783 | 0.30874
387 | 2864.336 | 0.30955
388 | 2864.391 | 0.31034
389 | 2866.02 | 0.31115
390 | 2867.998 | 0.31194
391 | 2870.102 | 0.31274
392 | 2872.202 | 0.31355
393 | 2874.302 | 0.31434
394 | 2876.408 | 0.31515
395 | 2878.509 | 0.31594
396 | 2880.597 | 0.31674
397 | 2882.055 | 0.31755
398 | 2882.905 | 0.31834
399 | 2883.749 | 0.31915
400 | 2884.596 | 0.31994
401 | 2885.445 | 0.32075
402 | 2886.287 | 0.32155
403 | 2887.134 | 0.32234
404 | 2887.981 | 0.32315
405 | 2888.824 | 0.32394
406 | 2889.254 | 0.32475
407 | 2890.039 | 0.32554
408 | 2890.824 | 0.32634
409 | 2891.595 | 0.32715
410 | 2892.367 | 0.32794
411 | 2893.132 | 0.32875
412 | 2893.91 | 0.32954
413 | 2894.69 | 0.33034
414 | 2895.485 | 0.33115
415 | 2896.28 | 0.33194
416 | 2897.073 | 0.33275
417 | 2897.874 | 0.33354
418 | 2898.652 | 0.33435
419 | 2899.425 | 0.33515
420 | 2900.197 | 0.33594
421 | 2900.969 | 0.33675
422 | 2901.741 | 0.33754
423 | 2902.517 | 0.33835
424 | 2903.287 | 0.33914
425 | 2904.068 | 0.33994
426 | 2904.841 | 0.34075
427 | 2905.6 | 0.34154
428 | 2906.365 | 0.34235
429 | 2907.086 | 0.34314
430 | 2907.693 | 0.34395
431 | 2908.294 | 0.34475
432 | 2908.889 | 0.34554
433 | 2909.486 | 0.34635
434 | 2910.089 | 0.34714
435 | 2910.685 | 0.34795
436 | 2911.277 | 0.34875
437 | 2911.871 | 0.34954
438 | 2912.456 | 0.35035
439 | 2913.044 | 0.35114
440 | 2913.632 | 0.35195
441 | 2914.217 | 0.35274
442 | 2914.812 | 0.35354
443 | 2915.39 | 0.35435
444 | 2915.986 | 0.35514
445 | 2916.571 | 0.35595
446 | 2917.064 | 0.35674
447 | 2917.48 | 0.35755
448 | 2917.841 | 0.35835
449 | 2918.181 | 0.35914
450 | 2918.453 | 0.35995
451 | 2918.635 | 0.36074
452 | 2918.821 | 0.36155
453 | 2919.005 | 0.36234
454 | 2919.194 | 0.36314
455 | 2919.377 | 0.36395
456 | 2919.564 | 0.36474
457 | 2919.75 | 0.36555
458 | 2919.934 | 0.36634
459 | 2920.111 | 0.36714
460 | 2920.287 | 0.36795
461 | 2920.47 | 0.36874
462 | 2920.642 | 0.36955
463 | 2920.787 | 0.37034
464 | 2920.933 | 0.37115
465 | 2921.074 | 0.37195
466 | 2921.212 | 0.37274
467 | 2921.346 | 0.37355
468 | 2921.48 | 0.37434
469 | 2921.614 | 0.37515
470 | 2921.745 | 0.37594
471 | 2921.885 | 0.37674
472 | 2922.016 | 0.37755
473 | 2922.149 | 0.37834
474 | 2922.283 | 0.37915
475 | 2922.416 | 0.37994
476 | 2922.545 | 0.38075
477 | 2922.679 | 0.38155
478 | 2922.811 | 0.38234
479 | 2922.889 | 0.38315
480 | 2922.993 | 0.38394
481 | 2923.092 | 0.38475
482 | 2923.191 | 0.38555
483 | 2923.288 | 0.38634
484 | 2923.386 | 0.38715
485 | 2923.49 | 0.38794
486 | 2923.586 | 0.38875
487 | 2923.688 | 0.38954
488 | 2923.786 | 0.39034
489 | 2923.888 | 0.39115
490 | 2923.98 | 0.39194
491 | 2924.069 | 0.39275
492 | 2924.158 | 0.39354
493 | 2924.254 | 0.39435
494 | 2924.341 | 0.39515
495 | 2924.425 | 0.39594
496 | 2924.512 | 0.39675
497 | 2924.594 | 0.39754
498 | 2924.666 | 0.39835
499 | 2924.735 | 0.39915
500 | 2924.805 | 0.39994

## Coefficients (Sa(T1))
16th Percentile |  |  |  |  | 50th Percentile |  |  |  |  | 84th Percentile
Hardening Branch Fits |  |  |  |  | Hardening Branch Fits |  |  |  |  | Hardening Branch Fits
i | aα1 | bα1 | cα1 |  | i | aα1 | bα1 | cα1 |  | i | aα1 | bα1 | cα1
1 | 0.146 | 0.5335 | 0.03444 | 0.13 | 1 | 0.8628 | 0.7624 | 0.1643 | 0.15037 | 1 | 1.024 | 0.9018 | 0.6555 | 0.76172
2 | 0.5926 | 0.4161 | 0.3194 | 0.50324 | 2 | 0.9235 | 0.5041 | 0.1701 | 0.87105 | 2 | 0.6034 | 0.1928 | 0.1072 | 1.2205e-05
3 | 0.07312 | 0.4495 | 0.01667 | 3.4746e-16 | 3 | 0.9195 | 0.1785 | 0.1147 | 3.3405e-05 | 3 | 0.2466 | 0.4758 | 0.1232 | 0.17949
4 | 0.2965 | 0.2215 | 0.1087 | 4.1678e-05 | 4 | 0.9632 | 1.022 | 0.1694 | 0.00034965 | 4 | 0.06141 | 0.6903 | 0.05664 | 8.6968e-05
5 | 0.02688 | 0.3699 | 0.0158 | 8.8834e-56 | 5 | 0.4745 | 0.3253 | 0.09403 | 0.0019967 | 5 | 0.2511 | 0.3254 | 0.07067 | 1.5755e-05
6 | 1.063 | 1.003 | 0.646 | 0.64336 | 6 | 0.0654 | 0.4064 | 0.02054 | 9.4251e-22 | 6 | 0.0001 | 0.939 | 0.00132 | 0
7 | 0.3127 | 0.1462 | 0.07181 | 1.2162e-14 | 7 | 0.04461 | 0.4479 | 0.01584 | 1.7834e-18 | 7 | 0.07086 | 0.3948 | 0.02287 | 1.1478e-20
𝛼₁ = | 1.2766 |  |  |  | 𝛼₁ = | 1.0238 |  |  |  | 𝛼₁ = | 0.94133
i | aβ1 | bβ1 | cβ1 |  | i | aβ1 | bβ1 | cβ1 |  | i | aβ1 | bβ1 | cβ1
1 | 0.2008 | 1.093 | 0.5405 | 0.071897 | 1 | -0.1334 | 0.7771 | 0.04907 | -2.6812e-11 | 1 | 0.7182 | 0.04151 | 0.09018 | 2.0229e-14
2 | 0.179 | 0.7169 | 0.08836 | 0.0041077 | 2 | 0.3312 | 0.7647 | 0.000986 | 0 | 2 | 0.132 | 0.6058 | 0.04845 | 0.027663
3 | 0.1425 | 0.4876 | 0.04956 | 0.036856 | 3 | 0.7985 | 0.04284 | 0.09365 | 2.5341e-13 | 3 | 0.1233 | 0.4904 | 0.04392 | 0.025944
4 | 0.1533 | 0.5709 | 0.07256 | 0.13527 | 4 | 0.0001 | 0.5721 | 0.0001 | 0 | 4 | 0.09805 | 0.5448 | 0.01778 | 0.097992
5 | 3623000000000 | 97.61 | 17.94 | 0.70087 | 5 | 0.1543 | 0.4788 | 0.105 | 0.1034 | 5 | 0.1429 | 0.3652 | 0.09815 | 0.0049412
6 | 0.09451 | 0.4424 | 0.06262 | 0.0063723 | 6 | 0.9252 | 0.8165 | 0.51 | 0.69722 | 6 | 0.6547 | 0.8431 | 0.7126 | 0.54974
7 | 0.1964 | 0.3345 | 0.09522 | 0.0014656 | 7 | 0.2809 | 0.3003 | 0.1216 | 0.0048588 | 7 | 0.0001 | 0.7115 | 0.0001803 | 0
𝛽₁ = | 0.95684 |  |  |  | 𝛽₁ = | 0.80547 |  |  |  | 𝛽₁ = | 0.70628
Softening Branch Fits |  |  |  |  | Softening Branch Fits |  |  |  |  | Softening Branch Fits
| a | b |  |  |  | a | b |  |  |  | a | b
𝛼₂ | 0.03945 | -0.03069 |  |  | 𝛼₂ | 0.01833 | -0.01481 |  |  | 𝛼₂ | 0.009508 | -0.007821
𝛽₂ | 1.049 | 0.2494 |  |  | 𝛽₂ | 0.8237 | 0.04082 |  |  | 𝛽₂ | 0.4175 | 0.03164
𝛾₂ | -0.7326 | 1.116 |  |  | 𝛾₂ | -0.7208 | 1.279 |  |  | 𝛾₂ | -0.0375 | 1.079
𝛼₂ = | -0.0091806 |  |  |  | 𝛼₂ = | -0.0048159 |  |  |  | 𝛼₂ = | -0.0026369
𝛽₂ = | 0.82135 |  |  |  | 𝛽₂ = | 0.48993 |  |  |  | 𝛽₂ = | 0.25927
𝛾₂= | 0.71656 |  |  |  | 𝛾₂= | 0.886 |  |  |  | 𝛾₂= | 1.0586
Residual Plateau Branch Fits |  |  |  |  | Residual Plateau Branch Fits |  |  |  |  | Residual Plateau Branch Fits
| a | b | c | d |  | a | b | c | d |  | a | b | c | d
| -5.075 | 7.112 | -1.572 | 0.1049 |  | -2.099 | 3.182 | -0.6989 | 0.0481 |  | -0.382 | 0.6334 | -0.051 | 0.002
| 16.16 | -26.5 | 10.92 | 1.055 |  | 8.417 | -14.51 | 6.75 | 0.9061 |  | -0.027 | -1.8 | 2.036 | 1.067
𝛼₃ = | 0.53945 |  |  |  | 𝛼₃ = | 0.27276 |  |  |  | 𝛼₃ = | 0.10057
𝛽₃ = | 1.7504 |  |  |  | 𝛽₃ = | 1.6372 |  |  |  | 𝛽₃ = | 1.6376
Strength Degradation Branch Fits |  |  |  |  | Strength Degradation Branch Fits |  |  |  |  | Strength Degradation Branch Fits
| a | b | c | d |  | a | b | c | d |  | a | b | c | d
| -1.564 | 2.193 | -0.352 | 0.0149 |  | -0.5954 | 0.817 | -0.09191 | 0.001819 |  | -0.06693 | 0.1418 | 0.0124 | -0.002012
| 1.756 | -8.719 | 8.285 | 1.198 |  | 0.7315 | -3.703 | 4.391 | 1.116 |  | -0.408 | -1.333 | 2.521 | 1.058
𝛼₄ = | 0.22141 |  |  |  | 𝛼₄ = | 0.098077 |  |  |  | 𝛼₄ = | 0.036055
𝛽₄ = | 3.4079 |  |  |  | 𝛽₄ = | 2.5279 |  |  |  | 𝛽₄ = | 1.9701

## Output (Sa(T1))
[9 empty] | Make monotonically increasing |  |  | Adjust the R-μ curves |  |  |  | Convert to MDOF
[6 empty] | 16th | 50th | 84th | 16th | 50th | 84th | 16th | 50th | 84th |  | 16th | 50th | 84th
Collect the coefficients |  |  |  |  | 𝝻 | R |  |  | R |  |  | R |  |  | Δ [m] | Sa(T1) [g]
|  |  |  | Elastic | 0 | 0 | 0 | 0 | 0 | 0 | 0 | 0 | 0 | 0 | 0 | 0 | 0 | 0
[5 empty] | 1 | 1 | 1 | 1 | 1 | 1 | 1 | 1 | 1 | 1 | 0.04 | 0.76455 | 0.76455 | 0.76455
| 16th | 50th | 84th | Hardening | 1 | 1.2766 | 1.0238 | 0.94133 | 1.2766 | 1.0238 | 0.94133 | 1 | 1 | 1 | 0.04 | 0.76455 | 0.76455 | 0.76455
𝛼₁ = | 1.2766 | 1.0238 | 0.94133 |  | 1.1667 | 1.4795 | 1.1591 | 1.0496 | 1.4795 | 1.1591 | 1.0496 | 1.2029 | 1.1353 | 1.1083 | 0.046667 | 0.91968 | 0.86804 | 0.84734
𝛽₁ = | 0.95684 | 0.80547 | 0.70628 |  | 1.3333 | 1.6812 | 1.2908 | 1.1534 | 1.6812 | 1.2908 | 1.1534 | 1.4045 | 1.267 | 1.2121 | 0.053333 | 1.0739 | 0.96867 | 0.9267
[5 empty] | 1.5 | 1.8817 | 1.4192 | 1.2535 | 1.8817 | 1.4192 | 1.2535 | 1.6051 | 1.3954 | 1.3121 | 0.06 | 1.2272 | 1.0669 | 1.0032
[5 empty] | 1.6667 | 2.0813 | 1.5449 | 1.3503 | 2.0813 | 1.5449 | 1.3503 | 1.8047 | 1.5211 | 1.409 | 0.066667 | 1.3798 | 1.163 | 1.0772
[5 empty] | 1.8333 | 2.2801 | 1.6682 | 1.4443 | 2.2801 | 1.6682 | 1.4443 | 2.0034 | 1.6444 | 1.503 | 0.073333 | 1.5317 | 1.2572 | 1.1491
[5 empty] | 2 | 2.478 | 1.7893 | 1.5359 | 2.478 | 1.7893 | 1.5359 | 2.2014 | 1.7655 | 1.5945 | 0.08 | 1.6831 | 1.3498 | 1.2191
[5 empty] | 2.1667 | 2.6753 | 1.9085 | 1.6252 | 2.6753 | 1.9085 | 1.6252 | 2.3986 | 1.8847 | 1.6839 | 0.086667 | 1.8339 | 1.4409 | 1.2874
[5 empty] | 2.3333 | 2.8719 | 2.0259 | 1.7125 | 2.8719 | 2.0259 | 1.7125 | 2.5952 | 2.0021 | 1.7712 | 0.093333 | 1.9842 | 1.5307 | 1.3542
[5 empty] | 2.5 | 3.0679 | 2.1416 | 1.798 | 3.0679 | 2.1416 | 1.798 | 2.7912 | 2.1178 | 1.8567 | 0.1 | 2.134 | 1.6192 | 1.4196
| 16th | 50th | 84th | Softening | 2.5 | 2.7126 | 2.1849 | 1.6086 | 2.7126 | 2.1849 | 1.6086 | 2.7912 | 2.1178 | 1.8567 | 0.1 | 2.134 | 1.6192 | 1.4196
𝛼₂ = | -0.0091806 | -0.0048159 | -0.0026369 |  | 2.6944 | 2.863 | 2.2537 | 1.6237 | 2.863 | 2.2537 | 1.6237 | 2.9417 | 2.1867 | 1.8719 | 0.10778 | 2.2491 | 1.6718 | 1.4312
𝛽₂ = | 0.82135 | 0.48993 | 0.25927 |  | 2.8889 | 3.0127 | 2.3218 | 1.6385 | 3.0127 | 2.3218 | 1.6385 | 3.0914 | 2.2548 | 1.8867 | 0.11556 | 2.3635 | 1.7239 | 1.4425
𝛾₂= | 0.71656 | 0.886 | 1.0586 |  | 3.0833 | 3.1618 | 2.3893 | 1.653 | 3.1618 | 2.3893 | 1.653 | 3.2404 | 2.3222 | 1.9011 | 0.12333 | 2.4775 | 1.7755 | 1.4535
[5 empty] | 3.2778 | 3.3101 | 2.456 | 1.667 | 3.3101 | 2.456 | 1.667 | 3.3888 | 2.389 | 1.9152 | 0.13111 | 2.5909 | 1.8265 | 1.4642
[5 empty] | 3.4722 | 3.4578 | 2.522 | 1.6807 | 3.4578 | 2.522 | 1.6807 | 3.5364 | 2.455 | 1.9288 | 0.13889 | 2.7038 | 1.877 | 1.4747
[5 empty] | 3.6667 | 3.6047 | 2.5873 | 1.6939 | 3.6047 | 2.5873 | 1.6939 | 3.6834 | 2.5203 | 1.9421 | 0.14667 | 2.8162 | 1.9269 | 1.4848
[5 empty] | 3.8611 | 3.751 | 2.6519 | 1.7068 | 3.751 | 2.6519 | 1.7068 | 3.8297 | 2.5849 | 1.955 | 0.15444 | 2.928 | 1.9763 | 1.4947
[5 empty] | 4.0556 | 3.8966 | 2.7158 | 1.7193 | 3.8966 | 2.7158 | 1.7193 | 3.9753 | 2.6488 | 1.9675 | 0.16222 | 3.0393 | 2.0252 | 1.5043
[5 empty] | 4.25 | 4.0415 | 2.779 | 1.7315 | 4.0415 | 2.779 | 1.7315 | 4.1201 | 2.712 | 1.9796 | 0.17 | 3.1501 | 2.0735 | 1.5135
| 16th | 50th | 84th | Residual Plateau | 4.25 | 4.043 | 2.7964 | 2.065 | 4.043 | 2.7964 | 2.065 | 4.1201 | 2.712 | 1.9796 | 0.17 | 3.1501 | 2.0735 | 1.5135
𝛼₃ = | 0.53945 | 0.27276 | 0.10057 |  | 4.5556 | 4.2079 | 2.8798 | 2.0958 | 4.2079 | 2.8798 | 2.0958 | 4.285 | 2.7954 | 2.0104 | 0.18222 | 3.2761 | 2.1372 | 1.537
𝛽₃ = | 1.7504 | 1.6372 | 1.6376 |  | 4.8611 | 4.3727 | 2.9631 | 2.1265 | 4.3727 | 2.9631 | 2.1265 | 4.4498 | 2.8787 | 2.0411 | 0.19444 | 3.4021 | 2.2009 | 1.5605
[5 empty] | 5.1667 | 4.5375 | 3.0464 | 2.1572 | 4.5375 | 3.0464 | 2.1572 | 4.6146 | 2.962 | 2.0718 | 0.20667 | 3.5281 | 2.2646 | 1.584
[5 empty] | 5.4722 | 4.7024 | 3.1298 | 2.188 | 4.7024 | 3.1298 | 2.188 | 4.7795 | 3.0454 | 2.1025 | 0.21889 | 3.6542 | 2.3284 | 1.6075
[5 empty] | 5.7778 | 4.8672 | 3.2131 | 2.2187 | 4.8672 | 3.2131 | 2.2187 | 4.9443 | 3.1287 | 2.1333 | 0.23111 | 3.7802 | 2.3921 | 1.631
[5 empty] | 6.0833 | 5.032 | 3.2965 | 2.2494 | 5.032 | 3.2965 | 2.2494 | 5.1091 | 3.2121 | 2.164 | 0.24333 | 3.9062 | 2.4558 | 1.6545
[5 empty] | 6.3889 | 5.1969 | 3.3798 | 2.2802 | 5.1969 | 3.3798 | 2.2802 | 5.274 | 3.2954 | 2.1947 | 0.25556 | 4.0322 | 2.5195 | 1.678
[5 empty] | 6.6944 | 5.3617 | 3.4632 | 2.3109 | 5.3617 | 3.4632 | 2.3109 | 5.4388 | 3.3788 | 2.2255 | 0.26778 | 4.1583 | 2.5833 | 1.7015
[5 empty] | 7 | 5.5265 | 3.5465 | 2.3416 | 5.5265 | 3.5465 | 2.3416 | 5.6036 | 3.4621 | 2.2562 | 0.28 | 4.2843 | 2.647 | 1.725
| 16th | 50th | 84th | Strength Degradation | 7 | 4.9578 | 3.2144 | 2.2225 | 4.9578 | 3.2144 | 2.2225 | 5.6036 | 3.4621 | 2.2562 | 0.28 | 4.2843 | 2.647 | 1.725
𝛼₄ = | 0.22141 | 0.098077 | 0.036055 |  | 7.3332 | 5.0315 | 3.2471 | 2.2345 | 5.0315 | 3.2471 | 2.2345 | 5.6774 | 3.4948 | 2.2682 | 0.29333 | 4.3407 | 2.672 | 1.7342
𝛽₄ = | 3.4079 | 2.5279 | 1.9701 |  | 7.6664 | 5.1053 | 3.2798 | 2.2465 | 5.1053 | 3.2798 | 2.2465 | 5.7512 | 3.5275 | 2.2802 | 0.30665 | 4.3971 | 2.6969 | 1.7434
[5 empty] | 7.9995 | 5.1791 | 3.3124 | 2.2585 | 5.1791 | 3.3124 | 2.2585 | 5.8249 | 3.5601 | 2.2922 | 0.31998 | 4.4535 | 2.7219 | 1.7525
[5 empty] | 8.3327 | 5.2528 | 3.3451 | 2.2706 | 5.2528 | 3.3451 | 2.2706 | 5.8987 | 3.5928 | 2.3042 | 0.33331 | 4.5099 | 2.7469 | 1.7617
[5 empty] | 8.6659 | 5.3266 | 3.3778 | 2.2826 | 5.3266 | 3.3778 | 2.2826 | 5.9725 | 3.6255 | 2.3163 | 0.34664 | 4.5663 | 2.7719 | 1.7709
[5 empty] | 8.9991 | 5.4004 | 3.4105 | 2.2946 | 5.4004 | 3.4105 | 2.2946 | 6.0462 | 3.6582 | 2.3283 | 0.35996 | 4.6227 | 2.7969 | 1.7801
[5 empty] | 9.3323 | 5.4741 | 3.4431 | 2.3066 | 5.4741 | 3.4431 | 2.3066 | 6.12 | 3.6909 | 2.3403 | 0.37329 | 4.6791 | 2.8219 | 1.7893
[5 empty] | 9.6654 | 5.5479 | 3.4758 | 2.3186 | 5.5479 | 3.4758 | 2.3186 | 6.1938 | 3.7235 | 2.3523 | 0.38662 | 4.7355 | 2.8468 | 1.7985
[5 empty] | 9.9986 | 5.6217 | 3.5085 | 2.3306 | 5.6217 | 3.5085 | 2.3306 | 6.2676 | 3.7562 | 2.3643 | 0.39994 | 4.7919 | 2.8718 | 1.8076
|  |  |  | Collapse | 11.9986 | 5.6217 | 3.5085 | 2.3306 | 5.6217 | 3.5085 | 2.3306 | 6.2676 | 3.7562 | 2.3643 | 0.47994 | 4.7919 | 2.8718 | 1.8076

## Coefficients (AvgSa)
16th Percentile |  |  | 50th Percentile |  |  | 84th Percentile
Hardening Branch Fits |  |  | Hardening Branch Fits |  |  | Hardening Branch Fits
| a16,h | b16,h |  | a50,h | b50,h |  | a84,h | b84,h
| 0.23378 | 0.76622 |  | 0.40269 | 0.59733 |  | 0.63362 | 0.36638
Softening Branch Fits |  |  | Softening Branch Fits |  |  | Softening Branch Fits
| a16,s | b16,s |  | a50,s | b50,s |  | a84,s | b84,s
| 0.37507 | 0.68182 |  | 0.60234 | 0.49201 |  | 0.91725 | 0.25165
Residual Plateau Branch Fits |  |  | Residual Plateau Branch Fits |  |  | Residual Plateau Branch Fits
| a16,rp | b16,rp |  | a50,rp | b50,rp |  | a84,rp | b84,rp
| 0.041515 | 1.1533 |  | 0.049813 | 1.6122 |  | 0.09108 | 1.7526
Residual Plateau Branch Fits |  |  | Residual Plateau Branch Fits |  |  | Residual Plateau Branch Fits
| a16,sd | b16,sd |  | a50,sd | b50,sd |  | a84,sd | b84,sd
| 0.006601 | 1.7961 |  | 0.0085265 | 2.1979 |  | 0.012496 | 2.9282

## Output (AvgSa)
[6 empty] | Make monotonically increasing |  |  |  | Convert to MDOF
|  | 16th | 50th | 84th |  | 16th | 50th | 84th |  | 16th | 50th | 84th
| 𝝻 | R |  |  | 𝝻 | R |  |  | Δ [m] | Sa(T1) [g]
Elastic | 0 | 0 | 0 | 0 | 0 | 0 | 0 | 0 | 0 | 0 | 0 | 0
| 1 | 1 | 1 | 1 | 1 | 1 | 1 | 1 | 0.04 | 0.76455 | 0.76455 | 0.76455
Hardening | 1 | 1 | 1 | 1 | 1 | 1 | 1 | 1 | 0.04 | 0.76455 | 0.76457 | 0.76455
| 1.1667 | 1.039 | 1.0671 | 1.1056
| 1.3333 | 1.0779 | 1.1342 | 1.2112
| 1.5 | 1.1169 | 1.2014 | 1.3168
| 1.6667 | 1.1559 | 1.2685 | 1.4224
| 1.8333 | 1.1948 | 1.3356 | 1.528
| 2 | 1.2338 | 1.4027 | 1.6336
| 2.1667 | 1.2727 | 1.4698 | 1.7392
| 2.3333 | 1.3117 | 1.5369 | 1.8448
| 2.5 | 1.3507 | 1.604 | 1.9504 | 2.5 | 1.3507 | 1.604 | 1.9504 | 0.1 | 1.0327 | 1.2264 | 1.4912
Softening | 2.5 | 1.6195 | 1.9979 | 2.5448 | 2.5 | 1.3507 | 1.604 | 1.9504 | 0.1 | 1.0327 | 1.2264 | 1.4912
| 2.6944 | 1.6924 | 2.115 | 2.7231
| 2.8889 | 1.7654 | 2.2321 | 2.9015
| 3.0833 | 1.8383 | 2.3492 | 3.0798
| 3.2778 | 1.9112 | 2.4663 | 3.2582
| 3.4722 | 1.9841 | 2.5835 | 3.4365
| 3.6667 | 2.0571 | 2.7006 | 3.6149
| 3.8611 | 2.13 | 2.8177 | 3.7932
| 4.0556 | 2.2029 | 2.9348 | 3.9716
| 4.25 | 2.2759 | 3.0519 | 4.1499 | 4.25 | 2.2759 | 3.0519 | 4.1499 | 0.17 | 1.74 | 2.3334 | 3.1729
Residual Plateau | 4.25 | 1.3297 | 1.8239 | 2.1397 | 4.25 | 2.2759 | 3.0519 | 4.1499 | 0.17 | 1.74 | 2.3334 | 3.1729
| 4.5556 | 1.3424 | 1.8391 | 2.1675
| 4.8611 | 1.3551 | 1.8543 | 2.1954
| 5.1667 | 1.3677 | 1.8695 | 2.2232
| 5.4722 | 1.3804 | 1.8848 | 2.251
| 5.7778 | 1.3931 | 1.9 | 2.2788
| 6.0833 | 1.4058 | 1.9152 | 2.3067
| 6.3889 | 1.4185 | 1.9304 | 2.3345
| 6.6944 | 1.4312 | 1.9456 | 2.3623
| 7 | 1.4439 | 1.9609 | 2.3902 | 7 | 2.2759 | 3.0519 | 4.1499 | 0.28 | 1.74 | 2.3334 | 3.1729
Strength Degradation | 7 | 1.8423 | 2.2575 | 3.0157 | 7 | 2.2759 | 3.0519 | 4.1499 | 0.28 | 1.74 | 2.3334 | 3.1729
| 7.3332 | 1.8445 | 2.2604 | 3.0198
| 7.6664 | 1.8467 | 2.2632 | 3.024
| 7.9995 | 1.8489 | 2.2661 | 3.0282
| 8.3327 | 1.8511 | 2.2689 | 3.0323
| 8.6659 | 1.8533 | 2.2718 | 3.0365
| 8.9991 | 1.8555 | 2.2746 | 3.0407
| 9.3323 | 1.8577 | 2.2774 | 3.0448
| 9.6654 | 1.8599 | 2.2803 | 3.049
| 9.9986 | 1.8621 | 2.2831 | 3.0531 | 9.9986 | 2.2759 | 3.0519 | 4.1499 | 0.39994 | 1.74 | 2.3334 | 3.1729
Collapse | 11.9986 | 1.8621 | 2.2831 | 3.0531 | 11.9986 | 2.2759 | 3.0519 | 4.1499 | 0.47994 | 1.74 | 2.3334 | 3.1729
Note on G1: Moayad Nafeaa: The fitting parameters corresponding to the IM = AvgSa are obtained for each capacity coordinate of the normalized pushover curve. Thus, there is no actual need for the monotonic increase check. Only the dynamic response points corresponding to the capacity coordinates will be plotted.