## Input
| Pushover Curve Data |  |  | Input data | [6 empty] | Results
| Base Shear Vb [kN] | Roof Displacement 𝛥 [m] |  |  | Equivalent Linearisation |  | Normalisation |  | Checks | Description |  | % of Vb,max to take secant = | 20%
1 | 0 | 0 |  |  | Base Shear Vb [kN] | Roof Displacement 𝛥 [m] | R | μ |  |  |  | Initial stiffness (SPO) = | 35105.6826 | kN/m
2 | 35.1325 | 0.00080153 | 1 |  | 0 | 0 | 0 | 0 | - | Zero point just for plotting |  | Initial stiffness (Linearisation) = | 35099.0444 | kN/m
3 | 62.2082 | 0.0016015 | 2 | Yielding | 514.201 | 0.01465 | 1 | 1 | Ok | Force is taken as max of SPO. Displacement set to match the initial stiffness of SPO |  | Difference | -0.01891%
4 | 84.3073 | 0.0024015 | 3 | Hardening | 514.201 | 0.04 | 1 | 2.7304 | Ok | Force is equal to point 1. Displacement set visually by user |  | Yield displacement, Δy = | 0.01465 | m
5 | 106.1324 | 0.0032015 | 4 | Softening | 190 | 0.06 | 0.36951 | 4.0956 | Ok | Both set visually by user |  | Yield base shear, Vb,y = | 514.201 | kN
6 | 128.4191 | 0.0040015 | 5 | Residual | 190 | 0.07 | 0.36951 | 4.7782 | Ok | Both set visually by user |  | Total mass, m = | 118.56 | t
7 | 150.709 | 0.0048015 | 6 | Degradation | 0 | 0.2184 | 0 | 14.908 | Ok | Force is taken as zero. Displacement taken as point of zero force. |  | SDOF mass, m* = | 78.6641 | t
8 | 173.0018 | 0.0056015 | [9 empty] | Transformation factor, 𝛤 = | 1.2547
9 | 195.298 | 0.0064015 | [9 empty] | SDOF Yield displacement, Δy* = | 0.011676 | m
10 | 217.5972 | 0.0072015 | [7 empty] | Notes: |  | SDOF Yield force, Fy* = | 409.8217 | kN
11 | 239.8995 | 0.0080015 | [7 empty] | Cells highlighted in yellow are to be inputted by the user |  | SDOF period, T* = | 0.29745 | s
12 | 262.2046 | 0.0088015 | [7 empty] | Ensure that all of the checks are satisfied |  | SDOF yield acceleration, Say = | 0.66633 | g
13 | 284.4178 | 0.0096015 | [7 empty] | Modal analysis are used for the MDOF to SDOF conversion
14 | 306.609 | 0.010401 | [7 empty] | Mode shape should be normalised with top=1 since EDP is roof displacement |  | Median collapse intensity, Sa(T1) = | 2.1547 | g
15 | 328.7439 | 0.011201 | [7 empty] | Choose % to find secant but careful it is still finding a value in intial branch |  | Dispersion, βRTR = | 0.36596
16 | 350.7564 | 0.012002
17 | 369.9532 | 0.012802
18 | 384.5931 | 0.013602
19 | 395.0058 | 0.014401
20 | 404.9809 | 0.015201
21 | 413.9453 | 0.016001 | [7 empty] | Example of 3 storey infilled frame (weak single leaf) from O'Reilly & Sullivan (2018)
22 | 421.6933 | 0.016802
23 | 428.0779 | 0.017601
24 | 434.4633 | 0.018402
25 | 440.8269 | 0.019201
26 | 447.1915 | 0.020001
27 | 453.5571 | 0.020802
28 | 459.9245 | 0.021601
29 | 466.2909 | 0.022402 | Modal Analysis
30 | 472.6592 | 0.023201 | Level | Mass [t] | 𝛷[-]
31 | 479.0285 | 0.024001 | 0 | - | 0
32 | 485.3679 | 0.024802 | 1 | 40.36 | 0.2774
33 | 491.7052 | 0.025601 | 2 | 40.36 | 0.7341
34 | 498.0346 | 0.026402 | 3 | 37.84 | 1
35 | 504.3659 | 0.027201
36 | 510.4955 | 0.028001
37 | 514.201 | 0.028802
38 | 513.699 | 0.029601
39 | 512.5372 | 0.030402
40 | 511.3725 | 0.031202
41 | 510.2039 | 0.032002
42 | 507.5416 | 0.032801
43 | 503.3033 | 0.033601
44 | 499.0589 | 0.034402
45 | 492.4497 | 0.035201
46 | 484.0031 | 0.036001
47 | 475.5493 | 0.036802
48 | 467.0881 | 0.037602
49 | 458.6203 | 0.038401
50 | 450.1448 | 0.039202
51 | 441.6627 | 0.040002
52 | 433.1729 | 0.040801
53 | 424.5975 | 0.041601
54 | 415.0882 | 0.042402
55 | 405.2779 | 0.043201
56 | 395.4593 | 0.044001
57 | 385.6326 | 0.044802
58 | 375.7985 | 0.045602
59 | 365.9553 | 0.046401
60 | 356.1036 | 0.047202
61 | 346.2447 | 0.048002
62 | 336.3775 | 0.048801
63 | 326.502 | 0.049601
64 | 316.6191 | 0.050402
65 | 306.727 | 0.051201
66 | 296.827 | 0.052001
67 | 286.919 | 0.052802
68 | 277.0028 | 0.053602
69 | 267.0785 | 0.054401
70 | 257.1459 | 0.055202
71 | 247.2053 | 0.056002
72 | 237.2564 | 0.056801
73 | 227.2994 | 0.057601
74 | 217.3341 | 0.058402
75 | 207.3607 | 0.059201
76 | 197.3791 | 0.060001
77 | 188.4181 | 0.060802
78 | 185.6594 | 0.061601
79 | 185.454 | 0.062401
80 | 185.2486 | 0.063201
81 | 185.0432 | 0.064002
82 | 184.8378 | 0.064801
83 | 184.6322 | 0.065601
84 | 184.4269 | 0.066402
85 | 184.2215 | 0.067201
86 | 184.0161 | 0.068002
87 | 183.8107 | 0.068802
88 | 183.6052 | 0.069601
89 | 183.3998 | 0.070402
90 | 183.1944 | 0.071202
91 | 182.989 | 0.072001
92 | 182.7837 | 0.072802
93 | 182.4669 | 0.073602
94 | 181.9743 | 0.074401
95 | 181.4816 | 0.075202
96 | 180.989 | 0.076001
97 | 180.3683 | 0.076801
98 | 179.6288 | 0.077602
99 | 178.8895 | 0.078401
100 | 178.057 | 0.079201
101 | 177.1729 | 0.080002
102 | 176.2888 | 0.080801
103 | 175.4046 | 0.081601
104 | 174.5204 | 0.082402
105 | 173.6362 | 0.083201
106 | 172.7521 | 0.084002
107 | 171.8681 | 0.084802
108 | 170.9838 | 0.085601
109 | 170.0998 | 0.086402
110 | 169.2157 | 0.087202
111 | 168.3315 | 0.088001
112 | 167.4392 | 0.088802
113 | 166.488 | 0.089602
114 | 165.4699 | 0.090401
115 | 164.451 | 0.091202
116 | 163.4321 | 0.092001
117 | 162.4132 | 0.092801
118 | 161.3943 | 0.093602
119 | 160.3756 | 0.094401
120 | 159.3567 | 0.095201
121 | 158.3378 | 0.096002
122 | 157.3188 | 0.096801
123 | 156.3 | 0.097601
124 | 155.2812 | 0.098402
125 | 154.2623 | 0.099201
126 | 153.2433 | 0.1
127 | 152.2245 | 0.1008
128 | 151.2057 | 0.1016
129 | 150.1867 | 0.1024
130 | 149.168 | 0.1032
131 | 148.149 | 0.104
132 | 147.1302 | 0.1048
133 | 146.1113 | 0.1056
134 | 145.0923 | 0.1064
135 | 144.0735 | 0.1072
136 | 143.0547 | 0.108
137 | 142.0359 | 0.1088
138 | 141.0169 | 0.1096
139 | 139.9981 | 0.1104
140 | 138.9792 | 0.1112
141 | 137.9603 | 0.112
142 | 136.9413 | 0.1128
143 | 135.9225 | 0.1136
144 | 134.9036 | 0.1144
145 | 133.8848 | 0.1152
146 | 132.8658 | 0.116
147 | 131.847 | 0.1168
148 | 130.8282 | 0.1176
149 | 129.8092 | 0.1184
150 | 128.7904 | 0.1192
151 | 127.7714 | 0.12
152 | 126.7526 | 0.1208
153 | 125.7338 | 0.1216
154 | 124.7148 | 0.1224
155 | 123.6961 | 0.1232
156 | 122.677 | 0.124
157 | 121.6582 | 0.1248
158 | 120.6393 | 0.1256
159 | 119.6205 | 0.1264
160 | 118.6015 | 0.1272
161 | 117.5827 | 0.128
162 | 116.5637 | 0.1288
163 | 115.5449 | 0.1296
164 | 114.526 | 0.1304
165 | 113.5071 | 0.1312
166 | 112.4881 | 0.132
167 | 111.4692 | 0.1328
168 | 110.4504 | 0.1336
169 | 109.4314 | 0.1344
170 | 108.4126 | 0.1352
171 | 107.3937 | 0.136
172 | 106.3748 | 0.1368
173 | 105.356 | 0.1376
174 | 104.337 | 0.1384
175 | 103.3181 | 0.1392
176 | 102.2992 | 0.14
177 | 101.2803 | 0.1408
178 | 100.2614 | 0.1416
179 | 99.2425 | 0.1424
180 | 98.2237 | 0.1432
181 | 97.2048 | 0.144
182 | 96.1859 | 0.1448
183 | 95.167 | 0.1456
184 | 94.148 | 0.1464
185 | 93.1291 | 0.1472
186 | 92.1102 | 0.148
187 | 91.0913 | 0.1488
188 | 90.0724 | 0.1496
189 | 89.0535 | 0.1504
190 | 88.0346 | 0.1512
191 | 87.0157 | 0.152
192 | 85.9967 | 0.1528
193 | 84.9779 | 0.1536
194 | 83.959 | 0.1544
195 | 82.94 | 0.1552
196 | 81.9211 | 0.156
197 | 80.9022 | 0.1568
198 | 79.8833 | 0.1576
199 | 78.8644 | 0.1584
200 | 77.8454 | 0.1592
201 | 76.8266 | 0.16
202 | 75.8077 | 0.1608
203 | 74.7886 | 0.1616
204 | 73.7699 | 0.1624
205 | 72.751 | 0.1632
206 | 71.7319 | 0.164
207 | 70.7131 | 0.1648
208 | 69.6942 | 0.1656
209 | 68.6753 | 0.1664
210 | 67.6564 | 0.1672
211 | 66.6374 | 0.168
212 | 65.6186 | 0.1688
213 | 64.5995 | 0.1696
214 | 63.5807 | 0.1704
215 | 62.5618 | 0.1712
216 | 61.5427 | 0.172
217 | 60.5239 | 0.1728
218 | 59.5049 | 0.1736
219 | 58.486 | 0.1744
220 | 57.4671 | 0.1752
221 | 56.4482 | 0.176
222 | 55.4293 | 0.1768
223 | 54.4104 | 0.1776
224 | 53.3914 | 0.1784
225 | 52.3725 | 0.1792
226 | 51.3536 | 0.18
227 | 50.3346 | 0.1808
228 | 49.3157 | 0.1816
229 | 48.2968 | 0.1824
230 | 47.2778 | 0.1832
231 | 46.259 | 0.184
232 | 45.24 | 0.1848
233 | 44.221 | 0.1856
234 | 43.2021 | 0.1864
235 | 42.1831 | 0.1872
236 | 41.1642 | 0.188
237 | 40.1453 | 0.1888
238 | 39.1263 | 0.1896
239 | 38.1074 | 0.1904
240 | 37.0884 | 0.1912
241 | 36.0696 | 0.192
242 | 35.0505 | 0.1928
243 | 34.0317 | 0.1936
244 | 33.0127 | 0.1944
245 | 31.9937 | 0.1952
246 | 30.9747 | 0.196
247 | 29.9559 | 0.1968
248 | 28.9368 | 0.1976
249 | 27.918 | 0.1984
250 | 26.899 | 0.1992
251 | 25.8801 | 0.2
252 | 24.8611 | 0.2008
253 | 23.8422 | 0.2016
254 | 22.8232 | 0.2024
255 | 21.8043 | 0.2032
256 | 20.7853 | 0.204
257 | 19.7664 | 0.2048
258 | 18.7474 | 0.2056
259 | 17.7284 | 0.2064
260 | 16.6974 | 0.2072
261 | 15.6656 | 0.208
262 | 14.6338 | 0.2088
263 | 13.5985 | 0.2096
264 | 12.3825 | 0.2104
265 | 11.1246 | 0.2112
266 | 9.8667 | 0.212
267 | 8.6089 | 0.2128
268 | 7.3509 | 0.2136
269 | 6.0931 | 0.2144
270 | 4.8352 | 0.2152
271 | 3.5773 | 0.216
272 | 2.3194 | 0.2168
273 | 1.0615 | 0.2176
274 | -0.19638 | 0.2184
275
276
277
278
279
280
281
282
283
284
285
286
287
288
289
290
291
292
293
294
295
296
297
298
299
300
301
302
303
304
305
306
307
308
309
310
311
312
313
314
315
316
317
318
319
320
321
322
323
324
325
326
327
328
329
330
331
332
333
334
335
336
337
338
339
340
341
342
343
344
345
346
347
348
349
350
351
352
353
354
355
356
357
358
359
360
361
362
363
364
365
366
367
368
369
370
371
372
373
374
375
376
377
378
379
380
381
382
383
384
385
386
387
388
389
390
391
392
393
394
395
396
397
398
399
400
401
402
403
404
405
406
407
408
409
410
411
412
413
414
415
416
417
418
419
420
421
422
423
424
425
426
427
428
429
430
431
432
433
434
435
436
437
438
439
440
441
442
443
444
445
446
447
448
449
450
451
452
453
454
455
456
457
458
459
460
461
462
463
464
465
466
467
468
469
470
471
472
473
474
475
476
477
478
479
480
481
482
483
484
485
486
487
488
489
490
491
492
493
494
495
496
497
498
499
500

## Coefficients
16th Percentile |  |  |  |  | 50th Percentile |  |  |  |  | 84th Percentile
Hardening Branch Fits |  |  |  |  | Hardening Branch Fits |  |  |  |  | Hardening Branch Fits
i | aα1 | bα1 | cα1 |  | i | aα1 | bα1 | cα1 |  | i | aα1 | bα1 | cα1
1 | 0.146 | 0.5335 | 0.03444 | 5.8004e-22 | 1 | 0.8628 | 0.7624 | 0.1643 | 0.00028711 | 1 | 1.024 | 0.9018 | 0.6555 | 0.43767
2 | 0.5926 | 0.4161 | 0.3194 | 0.51622 | 2 | 0.9235 | 0.5041 | 0.1701 | 0.2111 | 2 | 0.6034 | 0.1928 | 0.1072 | 0.23264
3 | 0.07312 | 0.4495 | 0.01667 | 5.4288e-38 | 3 | 0.9195 | 0.1785 | 0.1147 | 0.31365 | 3 | 0.2466 | 0.4758 | 0.1232 | 0.030332
4 | 0.2965 | 0.2215 | 0.1087 | 0.18196 | 4 | 0.9632 | 1.022 | 0.1694 | 1.0935e-08 | 4 | 0.06141 | 0.6903 | 0.05664 | 7.8737e-23
5 | 0.02688 | 0.3699 | 0.0158 | 1.9906e-11 | 5 | 0.4745 | 0.3253 | 0.09403 | 0.43466 | 5 | 0.2511 | 0.3254 | 0.07067 | 0.21475
6 | 1.063 | 1.003 | 0.646 | 0.32247 | 6 | 0.0654 | 0.4064 | 0.02054 | 3.9586e-14 | 6 | 0.0001 | 0.939 | 0.00132 | 0
7 | 0.3127 | 0.1462 | 0.07181 | 0.0037013 | 7 | 0.04461 | 0.4479 | 0.01584 | 2.9672e-41 | 7 | 0.07086 | 0.3948 | 0.02287 | 9.5953e-10
𝛼₁ = | 1.0244 |  |  |  | 𝛼₁ = | 0.95969 |  |  |  | 𝛼₁ = | 0.91539
i | aβ1 | bβ1 | cβ1 |  | i | aβ1 | bβ1 | cβ1 |  | i | aβ1 | bβ1 | cβ1
1 | 0.2008 | 1.093 | 0.5405 | 0.02301 | 1 | -0.1334 | 0.7771 | 0.04907 | -4.2701e-43 | 1 | 0.7182 | 0.04151 | 0.09018 | 0.00022801
2 | 0.179 | 0.7169 | 0.08836 | 2.9271e-11 | 2 | 0.3312 | 0.7647 | 0.000986 | 0 | 2 | 0.132 | 0.6058 | 0.04845 | 3.391e-19
3 | 0.1425 | 0.4876 | 0.04956 | 5.7674e-08 | 3 | 0.7985 | 0.04284 | 0.09365 | 0.0004921 | 3 | 0.1233 | 0.4904 | 0.04392 | 5.1207e-10
4 | 0.1533 | 0.5709 | 0.07256 | 1.0417e-07 | 4 | 0.0001 | 0.5721 | 0.0001 | 0 | 4 | 0.09805 | 0.5448 | 0.01778 | 8.7741e-86
5 | 3623000000000 | 97.61 | 17.94 | 0.60346 | 5 | 0.1543 | 0.4788 | 0.105 | 0.0078149 | 5 | 0.1429 | 0.3652 | 0.09815 | 0.088742
6 | 0.09451 | 0.4424 | 0.06262 | 0.00044528 | 6 | 0.9252 | 0.8165 | 0.51 | 0.3284 | 6 | 0.6547 | 0.8431 | 0.7126 | 0.36426
7 | 0.1964 | 0.3345 | 0.09522 | 0.16881 | 7 | 0.2809 | 0.3003 | 0.1216 | 0.28075 | 7 | 0.0001 | 0.7115 | 0.0001803 | 0
𝛽₁ = | 0.79573 |  |  |  | 𝛽₁ = | 0.61745 |  |  |  | 𝛽₁ = | 0.45323
Softening Branch Fits |  |  |  |  | Softening Branch Fits |  |  |  |  | Softening Branch Fits
| a | b |  |  |  | a | b |  |  |  | a | b
𝛼₂ | 0.03945 | -0.03069 |  |  | 𝛼₂ | 0.01833 | -0.01481 |  |  | 𝛼₂ | 0.009508 | -0.007821
𝛽₂ | 1.049 | 0.2494 |  |  | 𝛽₂ | 0.8237 | 0.04082 |  |  | 𝛽₂ | 0.4175 | 0.03164
𝛾₂ | -0.7326 | 1.116 |  |  | 𝛾₂ | -0.7208 | 1.279 |  |  | 𝛾₂ | -0.0375 | 1.079
𝛼₂ = | -0.018955 |  |  |  | 𝛼₂ = | -0.0093577 |  |  |  | 𝛼₂ = | -0.0049928
𝛽₂ = | 0.56143 |  |  |  | 𝛽₂ = | 0.28583 |  |  |  | 𝛽₂ = | 0.15583
𝛾₂= | 0.89808 |  |  |  | 𝛾₂= | 1.0646 |  |  |  | 𝛾₂= | 1.0678
Residual Plateau Branch Fits |  |  |  |  | Residual Plateau Branch Fits |  |  |  |  | Residual Plateau Branch Fits
| a | b | c | d |  | a | b | c | d |  | a | b | c | d
| -5.075 | 7.112 | -1.572 | 0.1049 |  | -2.099 | 3.182 | -0.6989 | 0.0481 |  | -0.382 | 0.6334 | -0.051 | 0.002
| 16.16 | -26.5 | 10.92 | 1.055 |  | 8.417 | -14.51 | 6.75 | 0.9061 |  | -0.027 | -1.8 | 2.036 | 1.067
𝛼₃ = | 0.133 |  |  |  | 𝛼₃ = | 0.066507 |  |  |  | 𝛼₃ = | 0.032819
𝛽₃ = | 2.3838 |  |  |  | 𝛽₃ = | 1.8516 |  |  |  | 𝛽₃ = | 1.5126
Strength Degradation Branch Fits |  |  |  |  | Strength Degradation Branch Fits |  |  |  |  | Strength Degradation Branch Fits
| a | b | c | d |  | a | b | c | d |  | a | b | c | d
| -1.564 | 2.193 | -0.352 | 0.0149 |  | -0.5954 | 0.817 | -0.09191 | 0.001819 |  | -0.06693 | 0.1418 | 0.0124 | -0.002012
| 1.756 | -8.719 | 8.285 | 1.198 |  | 0.7315 | -3.703 | 4.391 | 1.116 |  | -0.408 | -1.333 | 2.521 | 1.058
𝛼₄ = | 0.063069 |  |  |  | 𝛼₄ = | 0.031097 |  |  |  | 𝛼₄ = | 0.012461
𝛽₄ = | 2.9372 |  |  |  | 𝛽₄ = | 2.1137 |  |  |  | 𝛽₄ = | 1.6792

## Output
[9 empty] | Adjust the R-μ curves |  |  |  | Convert to MDOF
[6 empty] | 16th | 50th | 84th | 16th | 50th | 84th |  | 16th | 50th | 84th
Collect the coefficients |  |  |  |  | 𝝻 | R |  |  | R |  |  | Δ [m] | Sa(T1) [g]
|  |  |  | Elastic | 0 | 0 | 0 | 0 | 0 | 0 | 0 | 0 | 0 | 0 | 0
[5 empty] | 1 | 1 | 1 | 1 | 1 | 1 | 1 | 0.01465 | 0.83604 | 0.83604 | 0.83604
| 16th | 50th | 84th | Hardening | 1 | 1.0244 | 0.95969 | 0.91539 | 1 | 1 | 1 | 0.01465 | 0.85639 | 0.80234 | 0.7653
𝛼₁ = | 1.0244 | 0.95969 | 0.91539 |  | 1.1923 | 1.1782 | 1.0698 | 0.99134 | 1.1539 | 1.1101 | 1.0759 | 0.017467 | 0.98502 | 0.89436 | 0.8288
𝛽₁ = | 0.79573 | 0.61745 | 0.45323 |  | 1.3845 | 1.327 | 1.1732 | 1.0608 | 1.3027 | 1.2135 | 1.1454 | 0.020283 | 1.1095 | 0.98085 | 0.8869
[5 empty] | 1.5768 | 1.4717 | 1.2713 | 1.1252 | 1.4474 | 1.3116 | 1.2098 | 0.0231 | 1.2304 | 1.0629 | 0.94074
[5 empty] | 1.7691 | 1.6128 | 1.3649 | 1.1855 | 1.5885 | 1.4052 | 1.2701 | 0.025917 | 1.3484 | 1.1411 | 0.9911
[5 empty] | 1.9613 | 1.7508 | 1.4547 | 1.2422 | 1.7265 | 1.495 | 1.3268 | 0.028733 | 1.4637 | 1.2162 | 1.0385
[5 empty] | 2.1536 | 1.8861 | 1.5411 | 1.296 | 1.8617 | 1.5815 | 1.3806 | 0.03155 | 1.5768 | 1.2885 | 1.0835
[5 empty] | 2.3458 | 2.0189 | 1.6247 | 1.3472 | 1.9945 | 1.665 | 1.4318 | 0.034367 | 1.6878 | 1.3583 | 1.1263
[5 empty] | 2.5381 | 2.1495 | 1.7057 | 1.3962 | 2.1251 | 1.746 | 1.4808 | 0.037183 | 1.797 | 1.426 | 1.1673
[5 empty] | 2.7304 | 2.2781 | 1.7843 | 1.4432 | 2.2537 | 1.8246 | 1.5278 | 0.04 | 1.9045 | 1.4918 | 1.2065
| 16th | 50th | 84th | Softening | 2.7304 | 2.2897 | 1.6493 | 1.2876 | 2.2537 | 1.8246 | 1.5278 | 0.04 | 1.9143 | 1.3789 | 1.0765
𝛼₂ = | -0.018955 | -0.0093577 | -0.0049928 |  | 2.8821 | 2.3587 | 1.6611 | 1.2852 | 2.3227 | 1.8364 | 1.5254 | 0.042222 | 1.972 | 1.3887 | 1.0745
𝛽₂ = | 0.56143 | 0.28583 | 0.15583 |  | 3.0338 | 2.4269 | 1.6721 | 1.2825 | 2.3909 | 1.8475 | 1.5226 | 0.044444 | 2.0289 | 1.398 | 1.0722
𝛾₂= | 0.89808 | 1.0646 | 1.0678 |  | 3.1854 | 2.4941 | 1.6826 | 1.2794 | 2.4582 | 1.8579 | 1.5195 | 0.046667 | 2.0852 | 1.4067 | 1.0696
[5 empty] | 3.3371 | 2.5606 | 1.6923 | 1.2759 | 2.5246 | 1.8676 | 1.5161 | 0.048889 | 2.1407 | 1.4148 | 1.0667
[5 empty] | 3.4888 | 2.6261 | 1.7013 | 1.2722 | 2.5901 | 1.8767 | 1.5123 | 0.051111 | 2.1955 | 1.4224 | 1.0636
[5 empty] | 3.6405 | 2.6907 | 1.7097 | 1.2681 | 2.6548 | 1.885 | 1.5082 | 0.053333 | 2.2496 | 1.4294 | 1.0602
[5 empty] | 3.7922 | 2.7545 | 1.7174 | 1.2637 | 2.7186 | 1.8927 | 1.5038 | 0.055556 | 2.3029 | 1.4358 | 1.0565
[5 empty] | 3.9439 | 2.8175 | 1.7244 | 1.2589 | 2.7815 | 1.8997 | 1.499 | 0.057778 | 2.3555 | 1.4416 | 1.0525
[5 empty] | 4.0956 | 2.8795 | 1.7307 | 1.2538 | 2.8435 | 1.906 | 1.4939 | 0.06 | 2.4074 | 1.4469 | 1.0482
| 16th | 50th | 84th | Residual Plateau | 4.0956 | 2.9285 | 2.124 | 1.6471 | 2.8435 | 1.906 | 1.4939 | 0.06 | 2.4483 | 1.7757 | 1.377
𝛼₃ = | 0.133 | 0.066507 | 0.032819 |  | 4.1714 | 2.9386 | 2.129 | 1.6495 | 2.8536 | 1.9111 | 1.4964 | 0.061111 | 2.4568 | 1.78 | 1.3791
𝛽₃ = | 2.3838 | 1.8516 | 1.5126 |  | 4.2473 | 2.9487 | 2.1341 | 1.652 | 2.8637 | 1.9161 | 1.4989 | 0.062222 | 2.4652 | 1.7842 | 1.3812
[5 empty] | 4.3231 | 2.9588 | 2.1391 | 1.6545 | 2.8738 | 1.9212 | 1.5014 | 0.063333 | 2.4736 | 1.7884 | 1.3832
[5 empty] | 4.3989 | 2.9689 | 2.1442 | 1.657 | 2.8839 | 1.9262 | 1.5039 | 0.064444 | 2.4821 | 1.7926 | 1.3853
[5 empty] | 4.4748 | 2.979 | 2.1492 | 1.6595 | 2.894 | 1.9313 | 1.5064 | 0.065556 | 2.4905 | 1.7968 | 1.3874
[5 empty] | 4.5506 | 2.989 | 2.1543 | 1.662 | 2.904 | 1.9363 | 1.5089 | 0.066667 | 2.4989 | 1.801 | 1.3895
[5 empty] | 4.6265 | 2.9991 | 2.1593 | 1.6645 | 2.9141 | 1.9413 | 1.5114 | 0.067778 | 2.5074 | 1.8053 | 1.3916
[5 empty] | 4.7023 | 3.0092 | 2.1643 | 1.667 | 2.9242 | 1.9464 | 1.5138 | 0.068889 | 2.5158 | 1.8095 | 1.3936
[5 empty] | 4.7782 | 3.0193 | 2.1694 | 1.6695 | 2.9343 | 1.9514 | 1.5163 | 0.07 | 2.5242 | 1.8137 | 1.3957
| 16th | 50th | 84th | Strength Degradation | 4.7782 | 3.2385 | 2.2623 | 1.7387 | 2.9343 | 1.9514 | 1.5163 | 0.07 | 2.7075 | 1.8914 | 1.4537
𝛼₄ = | 0.063069 | 0.031097 | 0.012461 |  | 5.9037 | 3.3095 | 2.2973 | 1.7528 | 3.0053 | 1.9864 | 1.5304 | 0.086489 | 2.7669 | 1.9206 | 1.4654
𝛽₄ = | 2.9372 | 2.1137 | 1.6792 |  | 7.0292 | 3.3805 | 2.3323 | 1.7668 | 3.0763 | 2.0214 | 1.5444 | 0.10298 | 2.8262 | 1.9499 | 1.4771
[5 empty] | 8.1548 | 3.4515 | 2.3673 | 1.7808 | 3.1473 | 2.0564 | 1.5584 | 0.11947 | 2.8856 | 1.9792 | 1.4888
[5 empty] | 9.2803 | 3.5225 | 2.4023 | 1.7948 | 3.2182 | 2.0914 | 1.5724 | 0.13596 | 2.9449 | 2.0084 | 1.5006
[5 empty] | 10.4058 | 3.5935 | 2.4373 | 1.8089 | 3.2892 | 2.1264 | 1.5865 | 0.15245 | 3.0043 | 2.0377 | 1.5123
[5 empty] | 11.5314 | 3.6644 | 2.4723 | 1.8229 | 3.3602 | 2.1614 | 1.6005 | 0.16893 | 3.0636 | 2.067 | 1.524
[5 empty] | 12.6569 | 3.7354 | 2.5073 | 1.8369 | 3.4312 | 2.1964 | 1.6145 | 0.18542 | 3.123 | 2.0962 | 1.5357
[5 empty] | 13.7824 | 3.8064 | 2.5423 | 1.8509 | 3.5022 | 2.2314 | 1.6285 | 0.20191 | 3.1823 | 2.1255 | 1.5475
[5 empty] | 14.908 | 3.8774 | 2.5773 | 1.865 | 3.5732 | 2.2664 | 1.6426 | 0.2184 | 3.2416 | 2.1547 | 1.5592
|  |  |  | Collapse | 16.908 | 3.8774 | 2.5773 | 1.865 | 3.5732 | 2.2664 | 1.6426 | 0.2477 | 3.2416 | 2.1547 | 1.5592